## BHAReport
Field Name |  | SANTOS__BUZIOS_SIRGAS (PBR) |  | Borehole Name |  | 7-BUZ-100D-RJS |  |  | Hole Size (in) |  | 16
Structure Name |  | 7-BUZ-100D-RJS_NS-48 |  | BHA Name |  | BHA#03_16in_PDC+PDX+ARC+MWD+MP4+GDR_JAR |  |  | Depth In (m) |  | 3071
Well Name |  | 7-BUZ-100D-RJS | [6 empty] | Depth Out (m) |  | 4279
| Desc. | Manu. | Serial Number | OD (in) | Max OD (in) | Bot Type | Bot Gender | FN OD (in) | Length (m) | Cum. Length (m) | Linear Weight (lbm/ft) | Cum. Weight (1000 lbm)
|  |  |  | ID (in) |  | Top Type | Top Gender | FN Length (m)
1 | 16" PDC Bit | SLB |  | 8.5 | 16 |  |  |  | 0.57302 | 0.57302 | 403.6465 | 0.75886
|  |  |  | 3.75 |  | 7-5/8 REG | Pin
2 | PDX6 900 (Slick • P-III) | SLB | 88528 | 9 | 15.75 | 7-5/8 REG | Box | 0 | 4.2763 | 4.8494 | 191.3634 | 3.4437
|  |  |  | 5.125 |  | 6-5/8 REG | Box | 0
3 | PD Receiver (c/ Cam. 15 7/8" • Espiral) | SLB | 54013 | 8.3858 | 15.875 | 6-5/8 REG | Pin | 8.4083 | 1.83 | 6.6794 | 147.1612 | 4.3272
|  |  |  | 3.4646 |  | 7-5/8 H90 | Box
4 | ARC-9 | SLB | G0317 | 9 | 10 | 7-5/8 H90 | Pin |  | 5.4864 | 12.1658 | 155.556 | 7.1272
|  |  |  | 3 |  | 7-5/8 H90 | Box
5 | TeleScope 900 | SLB | G6075 | 9 | 9.16 | 7-5/8 H90 | Pin |  | 8.507 | 20.6727 | 161.01 | 11.621
|  |  |  | 5.9 |  | 7-5/8 H90 | Box
6 | SonicScope 900 (c/ Cam. 14 1/4") | SLB | V9725 | 9 | 14.25 | 7-5/8 H90 | Pin | 8.25 | 9.7536 | 30.4263 | 133.75 | 15.901
|  |  |  | 5.807 |  | 7-5/8 REG | Box | 1.4112
7 | 16" GunDrill | SLB | 'DEP-21-1518 | 9.5 | 16 | 7-5/8 REG | Pin |  | 2.438 | 32.8643 | 289.2857 | 18.2149
|  |  |  | 3 |  | 7-5/8 REG | Box | 1.2446
8 | 9 1/2" Drill Collar (4 joints) | NS-48 |  | 9.5 | 9.5 | 7-5/8 REG | Pin |  | 36.576 | 69.4403 | 208 | 43.1749
|  |  |  | 3 |  | 7-5/8 REG | Box
9 | XO (7 5/8 REG Pin x 6 5/8 REG Box) | SLB |  | 9 | 9 | 7-5/8 REG | Pin |  | 1.524 | 70.9643 | 194.4132 | 44.147
|  |  |  | 2.8125 |  | 6-5/8 REG | Box
10 | 8 1/4" MudGard | SLB | 'MNB54899-01 | 8.25 | 8.25 | 6-5/8 REG | Pin |  | 2.4 | 73.3643 | 157.1016 | 45.384
|  |  |  | 3 |  | 6-5/8 REG | Box
11 | 8" Drill Collar | NS-48 |  | 8 | 8 | 6-5/8 REG | Pin |  | 9.144 | 82.5083 | 140.8 | 49.608
|  |  |  | 2.8125 |  | 6-5/8 REG | Box
12 | 8 1/4" WellDefender | SLB | 'MNB57992-01 | 8.25 | 8.25 | 6-5/8 REG | Pin | 8.25 | 2.47 | 84.9783 | 165.2594 | 50.9472
|  |  |  | 3.5 |  | 6-5/8 REG | Box | 1.08
13 | 8" Drill Collar (6 joints) | NS-48 |  | 8 | 8 | 6-5/8 REG | Pin |  | 54.864 | 139.8423 | 140.8 | 76.2912
|  |  |  | 2.8125 |  | 6-5/8 REG | Box
14 | 8" Hydra-Jar | SLB | 93515G | 8 | 8 | 6-5/8 REG | Pin | 8 | 9.902 | 149.7443 | 110.9374 | 79.8952
|  |  |  | 3 |  | 6-5/8 REG | Box | 0.66
15 | 8" Drill Collar (5 joints) | NS-48 |  | 8 | 8 | 6-5/8 REG | Pin |  | 45.72 | 195.4643 | 140.8 | 101.0152
|  |  |  | 2.8125 |  | 6-5/8 REG | Box
16 | XO (6 5/8 REG Pin x GPDS55 Box) | NS-48 |  | 7 | 7 | 6-5/8 REG | Pin |  | 1.524 | 196.9883 | 109.2957 | 101.5617
|  |  |  | 2.8125 |  | GPDS 55 | Box
17 | 5 7/8" HWDP 57.4ppf (12 joints) | NS-48 |  | 5.875 | 7 | GPDS 55 | Pin |  | 120 | 316.9883 | 57.42 | 124.168
|  |  |  | 4 |  | GPDS 55 | Box
18 | 5 7/8" DPV 23.4ppf (203 joints) | NS-48 |  | 5.803 | 7.125 | GPDS 55 | Pin |  | 2700 | 3016.9883 | 26.87 | 362.1897
|  |  |  | 5.153 |  | GPDS 55 | Box
19 | 5 7/8" DPV 26.3ppf (60 joints) | NS-48 |  | 5.875 | 7.125 | GPDS 55 | Pin |  | 797.13 | 3814.1183 | 29.69 | 439.8366
|  |  |  | 5.045 |  | GPDS 55 | Box
[9 empty] | Total Length (m) |  |  | 3814.118
| BHA Comments | [7 empty] | Total Weight in Air (1000 lbm) |  |  | 439.837
| BHA planejado para perfurar fase de 16" | [7 empty] | Total Buoyant Weight (1000 lbm) |  |  | 379.032
[9 empty] | Buoyant Weight Below Jar (1000 lbm) |  |  | 65.721
[9 empty] | Weight in Air Below Jar (1000 lbm) |  |  | 76.291
Mud Properties
[9 empty] | Mud Weight (lbm/gal) |  |  | 9
[9 empty] | Mud Type |  |  | SOBM
[9 empty] | PV (cP) |  |  | 20
[9 empty] | YP (lbf/100ft2) |  |  | 15
| Sensor Offset from Bit (m) |  |  | Stabilizer Summary |  |  |  |  | BHA Nozzle Summary
| Gamma Ray | 2.716 |  | Blade Mid-Pt to Bit (m) |  | Blade OD (in) | Blade Length (m) |  | Component |  | Count x ID (1/32 in) | TFA (in2)
| Inclination | 2.959
| Direction | 3.63 |  | 5.749 |  | 15.875 | 0.45 |  | Bit |  | 5 x 12, 5 x 11 | 1.016
| APWD | 8.075 |  | 22.34 |  | 14.25 | 0.16 |  | 16" GunDrill |  |  | 0
| ARC Resistivity | 8.789 |  | 28.631 |  | 14.25 | 0.16 |  | 8 1/4" WellDefender |  |  | 0
| ARC Gamma Ray | 8.865 |  | 31.849 |  | 16 | 0.47
| MVC | 15.461
| D&I | 16.463 | [6 empty] | PD Flow Restrictor (1/32 in) |  |  | 0
| Sonic | 26.366 | [6 empty] | Rotor Bypass Nozzle (1/32 in)
Bend Summary
|  |  |  | Bend Angle (deg) |  | Bend to Bit (m) |  |  | Date |  | 28Mar2025
[9 empty] | Designed By |  | DIR\LVerly
Approved By