## BHAReport
Field Name |  | CAMPOS__MARLIM LESTE_SIRGAS (PBR) |  | Borehole Name |  | 9-MLL-96D-RJS_Piloto |  |  | Hole Size (in) |  | 16
Structure Name |  | 9-MLL-96HP 7-MLL-97HP-RJS |  | BHA Name |  | 9-MLL-96D-RJS_BHA#02_16"_RSS+ARC+SON+MWD |  |  | Depth In (m) |  | 1146
Well Name |  | 7-MLL-96HP-97HP-RJS | [6 empty] | Depth Out (m) |  | 1790
| Joint Count | Desc. | Manu. | Serial Number | OD (in) | Max OD (in) | Bot Type | Bot Gender | FN OD (in) | Length (m) | Cum. Length (m) | Cum. Weight (1000 lbm) | Linear Weight (lbm/ft) | Weight (KLBS)
[5 empty] | ID (in) |  | Top Type | Top Gender | FN Length (m)
1 | 1 | 16" Broca PDC - Axeblade 716 | SLB |  | 8.75 | 16 |  |  |  | 0.45 | 0.45 | 0.70428 | 477.0292 | 0.70428
[5 empty] | 3.25 |  | 7-5/8 REG | Pin
2 | 1 | PD 1100 X6 CA 16" Stabilized CC (C/ Ported Float Valve) | SLB |  | 9 | 15.875 | 7-5/8 REG | Box | 0 | 4.2763 | 4.7263 | 3.3891 | 191.3634 | 2.6848
[5 empty] | 5.125 |  | 7-5/8 REG | Box | 0
3 | 1 | PD Receiver - Slick | SLB |  | 9 | 9.5 | 7-5/8 REG | Pin | 8 | 0.79 | 5.5163 | 3.8905 | 193.4677 | 0.50144
[5 empty] | 2.875 |  | 7-5/8 H90 | Box | 0.47
4 | 1 | ARC 900 (c/ APWD) | SLB |  | 9.125 | 10 | 7-5/8 H90 | Pin | 9.125 | 5.72 | 11.2363 | 7.6438 | 200 | 3.7533
[5 empty] | 3.5 |  | 7-5/8 H90 | Box | 1.4
5 | 1 | TeleScope 900 (400 - 800 gpm) | SLB |  | 9.6875 | 9.6875 | 7-5/8 H90 | Pin | 9.6875 | 8.485 | 19.7213 | 12.126 | 161.01 | 4.4822
[5 empty] | 4.25 |  | 7-5/8 H90 | Box | 0.418
6 | 1 | 15 7/8'' InLine Stabilizer (ILSA) Spiral | SLB |  | 9 | 15.875 | 7-5/8 H90 | Pin | 9 | 0.88 | 20.6013 | 12.5695 | 153.6 | 0.44346
[5 empty] | 3 |  | 7-5/8 H90 | Box | 0.22
7 | 1 | sonicScope 900 | SLB |  | 9.3125 | 10.3125 | 7-5/8 H90 | Pin | 9.1875 | 9.75 | 30.3513 | 18.5708 | 187.61 | 6.0013
[5 empty] | 4 |  | 7-5/8 REG | Box | 1.606
8 | 1 | 15 7/8'' String Stabilizer | SLB |  | 9 | 15.875 | 7-5/8 REG | Pin | 9 | 0.88 | 31.2313 | 19.0142 | 153.6 | 0.44346
[5 empty] | 3 |  | 7-5/8 REG | Box | 0.22
9 | 4 | 9 1/2" Drill Collar (4 Joints) (4 joints) | NS-48 |  | 9.5 | 9.5 | 7-5/8 REG | Pin |  | 37.054 | 68.2853 | 45.3872 | 216.94 | 26.373
[5 empty] | 3 |  | 7-5/8 REG | Box
10 | 1 | XO (7 5/8 Reg Pin x 6 5/8 Reg Box) | NS-48 |  | 8.125 | 9.5 | 7-5/8 REG | Pin | 8 | 0.79 | 69.0753 | 45.7854 | 153.6104 | 0.39814
[5 empty] | 2.875 |  | 6-5/8 REG | Box | 0.47
11 | 1 | Mud gard (Filtro) | SLB |  | 8 | 8 | 6-5/8 REG | Pin | 8 | 2.27 | 71.3453 | 46.8749 | 146.2957 | 1.0895
[5 empty] | 3 |  | 6-5/8 REG | Box | 1
12 | 1 | PBL (Sub de circulacao) | SLB |  | 8.125 | 8.1875 | 6-5/8 REG | Pin | 8.125 | 2.352 | 73.6973 | 47.9785 | 143.0123 | 1.1036
[5 empty] | 3.5 |  | 6-5/8 REG | Box | 1.18
13 | 10 | 8" Drill Collar (10 Joints) (10 joints) | NS-48 |  | 8 | 8 | 6-5/8 REG | Pin |  | 93.358 | 167.0553 | 93.6757 | 149.1946 | 45.6972
[5 empty] | 2.8125 |  | 6-5/8 REG | Box
14 | 1 | 8" Hydra-Jar | SLB |  | 8 | 8 | 6-5/8 REG | Pin | 8 | 10.11 | 177.1653 | 97.3555 | 110.94 | 3.6798
[5 empty] | 3 |  | 6-5/8 REG | Box | 0.77
15 | 5 | 8" Drill Collar (5 joints) | NS-48 |  | 8 | 8 | 6-5/8 REG | Pin |  | 46.859 | 224.0243 | 120.2922 | 149.1946 | 22.9367
[5 empty] | 2.8125 |  | 6-5/8 REG | Box
16 | 1 | XO (6 5/8 Reg Pin x 5 7/8" XT57 Box) | NS-48 |  | 8 | 8 | 6-5/8 REG | Pin |  | 1.01 | 225.0343 | 120.777 | 146.2957 | 0.48477
[5 empty] | 3 |  | XT57 | Box
17 | 12 | 5-7/8" HWDP (12 joints) | NS-48 |  | 5.875 | 7 | XT57 | Pin |  | 115.4077 | 340.4421 | 142.5181 | 57.42 | 21.7412
[5 empty] | 4 |  | XT57 | Box
18 | 145 | 5-7/8 " 26.40 (0.415wt) DPV, Premium (145 joints) |  |  | 5.709 | 7 | XT57 | Pin |  | 1450.0201 | 1790.4622 | 281.0503 | 29.12 | 138.5321
[5 empty] | 5.045 |  | XT57 | Box
[11 empty] | Total Length (m) |  |  | 1790.462
| BHA Comments | [9 empty] | Total Weight in Air (1000 lbm) |  |  | 281.05
| BHA#2 para perfurar fase de 16in | [9 empty] | Total Buoyant Weight (1000 lbm) |  |  | 240.504
[11 empty] | Buoyant Weight Below Jar (1000 lbm) |  |  | 80.174
[11 empty] | Weight in Air Below Jar (1000 lbm) |  |  | 93.676
Mud Properties
[11 empty] | Mud Weight (lbm/gal) |  |  | 9.4
[11 empty] | Mud Type |  |  | SOBM
[11 empty] | PV (cP) |  |  | 15
[11 empty] | YP (lbf/100ft2) |  |  | 15
| Sensor Offset from Bit (m) |  |  |  | Stabilizer Summary | [5 empty] | BHA Nozzle Summary
| Gamma Ray | 2.593 |  |  | Blade Mid-Pt to Bit (m) |  | Blade OD (in) | Blade Length (m) |  |  | Component |  | Count x ID (1/32 in) | TFA (in2)
| Inclination | 2.836
| Direction | 3.507 |  |  | 3.803 |  | 15.875 | 0.356 |  |  | Bit |  | 9 x 12, 1 x 13 | 1.124
| Pressure | 7.176 |  |  | 20.179 |  | 15.875 | 0.61
| Resistivity | 7.886 |  |  | 30.809 |  | 15.875 | 0.61
| Gamma Ray | 7.936
| TeleScope: IWOB | 12.176
| TeleScope: MVC | 14.426 | [8 empty] | PD Flow Restrictor (1/32 in) |  |  | 32
| TeleScope: D+I | 15.426 | [8 empty] | Rotor Bypass Nozzle (1/32 in)
| Sonic | 26.281 |  |  | Bend Summary
[5 empty] | Bend Angle (deg) |  | Bend to Bit (m) |  |  |  | Date |  | 21Dec2025
[11 empty] | Designed By |  | DIR\DWright
Approved By